## FRAM
Max Capacity | 32 Kb | 32768 | Bytes |  |  | Remaining Capacity | 32509 | Bytes | 31.7471 | Kb
FRAM - PRIMARY_MEMORY(01)
FOR PARAMETERS
| MACRO'S USED IN THE CODE | Start Address (In hex) | Start Address (In decimal) | End Address (In hex) | End Address (In decimal) | No of Bytes
| RESERVED | 0 | 0 | 9 | 9 | 10
| UIN_ADDR | A | 10 | 25 | 37 | 16
| MAKE_ADDR | 1A | 26 | 41 | 65 | 16
| MODEL_ADDR | 2A | 42 | 57 | 87 | 16
| SERIAL_NO_ADDR | 3A | 58 | 73 | 115 | 16
| UNIT_NO_ADDR | 4A | 74 | 89 | 137 | 16
| MODE_ADDR | 5A | 90 | 90 | 144 | 1
| PASSWORD_ADDR | 5B | 91 | 95 | 149 | 5
| RAW_CAN_DATA_PTR_ADDR | 60 | 96 | 99 | 153 | 4
| DATALOG_PTR_ADDR | 64 | 100 | 103 | 259 | 4
| FAULTLOG_PTR_ADDR | 68 | 104 | 107 | 263 | 4
| ODO_KM_ADDR | 6C | 108 | 111 | 273 | 4
| APLMS_MAXCAPACITY_ADDR | 70 | 112 | 113 | 275 | 2
| APLMS_CALCAPACITY_ADDR | 72 | 114 | 115 | 277 | 2
| APLMS_ZEROCALIBRATION_ADDR | 74 | 116 | 117 | 279 | 2
| APLMS_SPANCALIBRATION_ADDR | 76 | 118 | 119 | 281 | 2
| APLMS_REPORT_PTR_ADDR | 78 | 120 | 121 | 289 | 2
| APLMS_LOGNUM_ADDR | 7A | 122 | 122 | 290 | 1
| RESERVED | 7B | 123 | 149 | 329 | 27
| SCREEN_SPEEDO_ONOFF_ADDR | 96 | 150 | 150 | 336 | 1
| SCREEN_TRANS_ONOFF_ADDR | 97 | 151 | 151 | 337 | 1
| SCREEN_DIGI_IO_ONOFF_ADDR | 98 | 152 | 152 | 338 | 1
| SCREEN_ANALOG_IO_ONOFF_ADDR | 99 | 153 | 153 | 339 | 1
| SCREEN_ENG_RPM_ONOFF_ADDR | 9A | 154 | 154 | 340 | 1
| SCREEN_SPEEDO_HOME_ADDR | 9B | 155 | 155 | 341 | 1
| SCREEN_TRANS_HOME_ADDR | 9C | 156 | 156 | 342 | 1
| SCREEN_DIGI_IO_HOME_ADDR | 9D | 157 | 157 | 343 | 1
| SCREEN_ANALOG_IO_HOME_ADDR | 9E | 158 | 158 | 344 | 1
| SCREEN_ENG_RPM_HOME_ADDR | 9F | 159 | 159 | 345 | 1
| RESERVED | A0 | 160 | 165 | 357 | 6
| DAY_MODE_BRIGHTNESS_ADDR | A6 | 166 | 166 | 358 | 1
| NIGHT_MODE_BRIGHTNESS_ADDR | A7 | 167 | 167 | 359 | 1
| DATA_LOG_CURRENT_PTR | A8 | 168 | 171 | 369 | 4
| ERROR_LOG_CURRENT_PTR | AC | 172 | 175 | 373 | 4
| WINBOND_DATALOG_OVERFLOW_ADDR | B0 | 176 | 176 | 374 | 1
| WINBOND_ERRORLOG_OVERFLOW_ADDR | B1 | 177 | 177 | 375 | 1
| CHANGE_ENGINE_OIL_INTERVAL_ADDR | B2 | 178 | 179 | 377 | 2
| CHANGE_AIRFILTERS_INTERVAL_ADDR | B4 | 180 | 181 | 385 | 2
| CHANGE_HYDRAULIC_OIL_INTERVAL_ADDR | B6 | 182 | 183 | 387 | 2
| SERVICE_ENGINE_INTERVAL_ADDR | B8 | 184 | 185 | 389 | 2
| SERVICE_MACHINE_INTERVAL_ADDR | BA | 186 | 187 | 391 | 2
| ENGINE_HOUR_METER_ADDR | BC | 188 |  | 0
|  |  | 0 |  | 0
|  |  | 0 |  | 0
|  |  | 0 |  | 0
|  |  | 0 |  | 0
|  |  | 0 |  | 0
|  |  | 0 |  | 0
|  |  | 0 |  | 0
|  |  | 0 |  | 0
|  |  | 0 |  | 0
|  |  | 0 |  | 0
|  |  | 0 |  | 0
|  |  | 0 |  | 0
|  |  | 0 |  | 0
|  |  | 0 |  | 0
|  |  | 0 |  | 0
|  |  | 0 |  | 0
|  |  | 0 |  | 0
|  |  | 0 |  | 0
|  |  | 0 |  | 0
|  |  | 0 |  | 0
|  |  | 0 |  | 0
[5 empty] | SUM1 = | 188
| FOR DATALOG PARAMETERS(1KB onwords) | PRIMARY_MEMORY_START_ADDRESS(0x400) |  |  |  | 1024
| MACRO'S USED IN THE CODE | Start Address (In hex) | Start Address (In decimal) | End Address (In hex) | End Address (In decimal) | No of Bytes
| DL_DATE_OFFSET | 400 | 1024 | 400 | 1024 | 1
| DL_MONTH_OFFSET | 401 | 1025 | 401 | 1025 | 1
| DL_YEAR_OFFSET | 402 | 1026 | 402 | 1026 | 1
| DL_HOUR_OFFSET | 403 | 1027 | 403 | 1027 | 1
| DL_MINUTE_OFFSET | 404 | 1028 | 404 | 1028 | 1
| DL_SECOND_OFFSET | 405 | 1029 | 405 | 1029 | 1
| DL_MERIDIAN_OFFSET | 406 | 1030 | 406 | 1030 | 1
| DL_DISPLAY_HRS_OFFSET | 407 | 1031 | 40A | 1034 | 4
| DL_ECT_OFFSET | 40B | 1035 | 40C | 1036 | 2
| DL_EOT_OFFSET | 40D | 1037 | 40E | 1038 | 2
| DL_EOP_OFFSET | 40F | 1039 | 410 | 1040 | 2
| DL_ENGINE_RPM_OFFSET | 411 | 1041 | 412 | 1042 | 2
| DL_TOT_OFFSET | 413 | 1043 | 414 | 1044 | 2
| DL_TOP_OFFSET | 415 | 1045 | 416 | 1046 | 2
| DL_VEHICLE_SPEED_OFFSET | 417 | 1047 | 418 | 1048 | 2
| DL_FUEL_PERCENTAGE_OFFSET | 419 | 1049 | 41A | 1050 | 2
| DL_BATTERY_OFFSET | 41B | 1051 | 41C | 1052 | 2
| DL_RBOT_OFFSET | 41D | 1053 | 41E | 1054 | 2
| NEXT_ADDRESS | 41F | 1055
[5 empty] | SUM2 = | 31
| FOR ERRORLOG PARAMETERS(1KB + 100 Bytes onwords) | PRIMARY_MEMORY_START_ADDRESS(0x464) |  |  |  | 1124
| MACRO'S USED IN THE CODE | Start Address (In hex) | Start Address (In decimal) | End Address (In hex) | End Address (In decimal) | No of Bytes
| EL_DATE_OFFSET | 464 | 1124 | 464 | 1124 | 1
| EL_MONTH_OFFSET | 465 | 1125 | 465 | 1125 | 1
| EL_YEAR_OFFSET | 466 | 1126 | 466 | 1126 | 1
| EL_HOUR_OFFSET | 467 | 1127 | 467 | 1127 | 1
| EL_MINUTE_OFFSET | 468 | 1128 | 468 | 1128 | 1
| EL_SECOND_OFFSET | 469 | 1129 | 469 | 1129 | 1
| EL_MERIDIAN_OFFSET | 46A | 1130 | 46A | 1130 | 1
| EL_DISPLAY_HRS_OFFSET | 46B | 1131 | 46E | 1134 | 4
| EL_ECT_OFFSET | 46F | 1135 | 470 | 1136 | 2
| EL_EOT_OFFSET | 471 | 1137 | 472 | 1138 | 2
| EL_EOP_OFFSET | 473 | 1139 | 474 | 1140 | 2
| EL_ENGINE_RPM_OFFSET | 475 | 1141 | 476 | 1142 | 2
| EL_TOT_OFFSET | 477 | 1143 | 478 | 1144 | 2
| EL_TOP_OFFSET | 479 | 1145 | 47A | 1146 | 2
| EL_VEHICLE_SPEED_OFFSET | 47B | 1147 | 47C | 1148 | 2
| EL_FUEL_PERCENTAGE_OFFSET | 47D | 1149 | 47E | 1150 | 2
| EL_BATTERY_OFFSET | 47F | 1151 | 480 | 1152 | 2
| EL_RBOT_OFFSET | 481 | 1153 | 482 | 1154 | 2
| EL_SOURCE_ADDRESS_OFFSET | 483 | 1155 | 483 | 1155 | 1
| EL_PLUG_ID_OFFSET | 484 | 1156 | 484 | 1156 | 1
| EL_SPN_OFFSET | 485 | 1157 | 487 | 1159 | 3
| EL_FMI_OFFSET | 488 | 1160 | 488 | 1160 | 1
| EL_OCCURANCE_COUNT_OFFSET | 489 | 1161 | 489 | 1161 | 1
| EL_ERROR_STATUS_OFFSET | 48A | 1162 | 48A | 1162 | 1
| EL_LAMP_STATUS_OFFSET | 48B | 1163 | 48B | 1163 | 1
| NEXT_ADDR | 48C | 1164
[5 empty] | SUM3 = | 40
| FOR SHIFTWISE WORKING HOURS LOG PARAMETERS(1KB + 100 + 100 Bytes onwords) | PRIMARY_MEMORY_START_ADDRESS(0x4C8) |  |  |  | 1224
| MACRO'S USED IN THE CODE | Start Address (In hex) | Start Address (In decimal) | End Address (In hex) | End Address (In decimal) | No of Bytes
| EL_DATE_OFFSET | 4C8 | 1224 | 4C8 | 1224 | 1
| EL_MONTH_OFFSET | 4C9 | 1225 | 4C9 | 1225 | 1
| EL_YEAR_OFFSET | 4CA | 1226 | 4CA | 1226 | 1
| EL_HOUR_OFFSET | 4CB | 1227 | 4CB | 1227 | 1
| EL_MINUTE_OFFSET | 4CC | 1228 | 4CC | 1228 | 1
| EL_SECOND_OFFSET | 4CD | 1229 | 4CD | 1229 | 1
| EL_MERIDIAN_OFFSET | 4CE | 1230 | 4CE | 1230 | 1
| EL_DISPLAY_HRS_OFFSET | 4CF | 1231 | 4D2 | 1234 | 4
| EL_ECT_OFFSET | 4D3 | 1235 | 4D4 | 1236 | 2
| EL_EOT_OFFSET | 4D5 | 1237 | 4D6 | 1238 | 2
| EL_EOP_OFFSET | 4D7 | 1239 | 4D8 | 1240 | 2
| EL_ENGINE_RPM_OFFSET | 4D9 | 1241 | 4DA | 1242 | 2
| EL_TOT_OFFSET | 4DB | 1243 | 4DC | 1244 | 2
| EL_TOP_OFFSET | 4DD | 1245 | 4DE | 1246 | 2
| EL_VEHICLE_SPEED_OFFSET | 4DF | 1247 | 4E0 | 1248 | 2
| EL_FUEL_PERCENTAGE_OFFSET | 4E1 | 1249 | 4E2 | 1250 | 2
| EL_BATTERY_OFFSET | 4E3 | 1251 | 4E4 | 1252 | 2
| EL_RBOT_OFFSET | 4E5 | 1253 | 4E6 | 1254 | 2
| EL_SOURCE_ADDRESS_OFFSET | 4E7 | 1255 | 4E7 | 1255 | 1
| EL_PLUG_ID_OFFSET | 4E8 | 1256 | 4E8 | 1256 | 1
| EL_SPN_OFFSET | 4E9 | 1257 | 4EB | 1259 | 3
| EL_FMI_OFFSET | 4EC | 1260 | 4EC | 1260 | 1
| EL_OCCURANCE_COUNT_OFFSET | 4ED | 1261 | 4ED | 1261 | 1
| EL_ERROR_STATUS_OFFSET | 4EE | 1262 | 4EE | 1262 | 1
| EL_LAMP_STATUS_OFFSET | 4EF | 1263 | 4EF | 1263 | 1
| NEXT_ADDR | 4F0 | 1264
[5 empty] | SUM3 = | 40

## WINBOND
Max Capacity | 8 MB | 8388608 | Bytes |  | Remaining Capacity | 0 | Bytes | 0 | MB
WINBOND - SECONDARY_MEMORY(02)
1MB = 1024KB = 1024*1024*1 Bytes
| Parameter | NAME IN CODE | Address (Hex Formate) |  | Data Frame Size(or)Length | Max No of Data Frames | Size (Kb) | No of Bytes | No of blocks of size 4096 | No of 64Kb blocks | Remarks
|  |  | From | To
| DATALOG | START_DATALOG_LOC_WINBOND | 0 | 2FFFFF | 64 | 49152 | 3072 | 3145728 | 768 | 48
| Used SIZE(In decimal)(4MB) | 3145728 | 0 | 3145727
| ERRORLOG | START_ERRORLOG_LOC_WINBOND | 300000 | 6FFFFF | 64 | 65536 | 4096 | 4194304 | 1024 | 64
| Used SIZE(In decimal)(3MB) | 4194304 | 3145728 | 7340031
| SWWHLOG(Shiftwise working hours logging) | START_SWWH_LOC_WINBOND | 700000 | 7FFFFF | 32 | 32768 | 1024 | 1048576 | 256 | 16
|  | 1048576 | 7340032 | 8388607
| Total Bytes Used | 8388608
WINBOND_OPCODES
| CHIP_ERASE_OPCODE1 | 0xC7
| CHIP_ERASE_OPCODE2 | 0x60
| 4KB_ERASE | 0x20
| 64KB_ERASE | 0xD8
| 0x30000 | 0x60000 | 196608 | 393216 | 64 | 3072 | 192 | 196608 | 48 | 3

## DATALOG FRAME FORMAT
2022-12-07
| DataLog | Date | Month | Year | Hour | Minute | Seconds | Meridian | DisplayHours | ECT | EOT | EOP | Engine RPM | TOT | TOP | Vehicle Speed | Fuel Percentage | Battery | RBOT | RESERVED | Total used | Total Frame length
| No of Bytes | 1 | 1 | 1 | 1 | 1 | 1 | 1 | 4 | 2 | 2 | 2 | 2 | 2 | 2 | 2 | 2 | 2 | 2 | 33 | 31 | 64
| Storage Start point | 0 | 1 | 2 | 3 | 4 | 5 | 6 | 7 | 11 | 13 | 15 | 17 | 19 | 21 | 23 | 25 | 27 | 29 | 31
Example
Address in MEMORY DECIMAL
Log 1 | 0 | 0 | 1 | 2 | 3 | 4 | 5 | 6 | 7 | 11 | 13 | 15 | 17 | 19 | 21 | 23 | 25 | 27 | 29 | 31
Log 2 | 64 | 64 | 65 | 66 | 67 | 68 | 69 | 70 | 71 | 75 | 77 | 79 | 81 | 83 | 85 | 87 | 89 | 91 | 93 | 95
Log 3 | 128
Address in MEMORY HEX
Log 1 | 0 | 0 | 1 | 2 | 3 | 4 | 5 | 6 | 7 | B | D | F | 11 | 13 | 15 | 17 | 19 | 1B | 1D | 1F
Log 2 | 40 | 40 | 41 | 42 | 43 | 44 | 45 | 46 | 47 | 4B | 4D | 4F | 51 | 53 | 55 | 57 | 59 | 5B | 5D | 5F
Log 3 | 80

## FAULT LOGG(DM1 Log)FRAME FORMAT
| ErrorLog | Date | Month | Year | Hour | Minute | Seconds | Meridian | DisplayHours | ECT | EOT | EOP | Engine RPM | TOT | TOP | Vehicle Speed | Fuel Percentage | Battery | RBOT | Source Address | Plug ID | SPN | FMI | Occurance Count | Error Status | Lamp Status | RESERVED | Total used | Total Frame length
| No of Bytes | 1 | 1 | 1 | 1 | 1 | 1 | 1 | 4 | 2 | 2 | 2 | 2 | 2 | 2 | 2 | 2 | 2 | 2 | 1 | 1 | 3 | 1 | 1 | 1 | 1 | 24 | 40 | 64
| Storage Start point | 0 | 1 | 2 | 3 | 4 | 5 | 6 | 7 | 11 | 13 | 15 | 17 | 19 | 21 | 23 | 25 | 27 | 29 | 31 | 32 | 33 | 36 | 37 | 38 | 39 | 40
Example
Address in MEMORY DECIMAL
Log 1 | 1048576 | 1048576 | 1048577 | 1048578 | 1048579 | 1048580 | 1048581 | 1048582 | 1048583 | 1048587 | 1048589 | 1048591 | 1048593 | 1048595 | 1048597 | 1048599 | 1048601 | 1048603 | 1048605 | 1048616 | 1048576 | 1048576 | 1048612 | 1048613 | 1048614 | 1048615 | 1048616
Log 2 | 1048640 | 1048640 | 1048641 | 1048642 | 1048643 | 1048644 | 1048645 | 1048646 | 1048647 | 1048651 | 1048653 | 1048655 | 1048657 | 1048659 | 1048661 | 1048663 | 1048665 | 1048667 | 1048669 | 1048680 | 1048640 | 1048640 | 1048676 | 1048677 | 1048678 | 1048679 | 1048680
Log 3 | 1048704
Address in MEMORY HEX
Log 1 | 100000 | 100000 | 100001 | 100002 | 100003 | 100004 | 100005 | 100006 | 100007 | 10000B | 10000D | 10000F | 100011 | 100013 | 100015 | 100017 | 100019 | 10001B | 10001D | 100028 | 100000 | 100000 | 100024 | 100025 | 100026 | 100027 | 100028
Log 2 | 100040 | 100040 | 100041 | 100042 | 100043 | 100044 | 100045 | 100046 | 100047 | 10004B | 10004D | 10004F | 100051 | 100053 | 100055 | 100057 | 100059 | 10005B | 10005D | 100068 | 100040 | 100040 | 100064 | 100065 | 100066 | 100067 | 100068
Log 3 | 100080